## Format_1
Kathmandu Metropolitan City
सहरी व्यवस्थापन विभाग
यातायात तथा सडक सुरक्षा स्वर्णिम योजना २०८२/८३
Kathmandu Plaza, Kamaladi
For Technical Specifications
Project: Hand Propelled Thermoplastic Road Marking and Road Marking (Line) Remover उपकरण खरीद
Site Location: KMC |  |  |  | 0
Technical Specifications from यातायात तथा सडक सुरक्षा स्वर्णिम योजना Office |  | Bidder's Technical Specifications
HAND PROPELLED THERMOPLASTIC ROAD MARKING MACHINE |  | HAND PROPELLED THERMOPLASTIC ROAD MARKING MACHINE
Parameters | Description | Parameters | Description
Physical Characteristics | • Weight: 100 kg - 150 kg • Dimension: (L: 1000 mm – 1500 mm) × (W: 600 mm – 1000 mm) × (H: 900 mm – 1500 mm) | Physical Characteristics
Thermoplastic Tank | • Capacity: 90 kg – 150 kg • Material: Stainless Steel • Temperature Gauge: Yes | Thermoplastic Tank
Power Source | Manual Propulsion | Power Source
Glass Bead Dispenser | • Material: Stainless Steel • Adjustable Width • Should Dispense Glass Beads at Constant Rate irrespective of the speed of the machine and Rate Of Discharge of the glass beads should be adjustable | Glass Bead Dispenser
Glass Bead Capacity | 10 kg – 50 kg | Glass Bead Capacity
Heating System | • LPG Burner • Safety Features Should be Provided | Heating System
Screed Shoe | Adjustable Screed Shoe | Screed Shoe
Additional Features | • Adjustable Handlebar • Accessory Holders | Additional Features
Warranty | Yes, 1 Year Minimum | Warranty
ROAD MARKING REMOVER |  | ROAD MARKING REMOVER
Parameters | Description | Parameters | Description
Physical Characteristics | • Weight: 100 kg - 150 kg • Dimension: (L: 800 mm – 1200 mm) × (W: 400 mm – 700 mm) × (H: 850 mm – 1200 mm) | Physical Characteristics
Power | 9 HP to 13 HP | Power
Engine | Gasoline or Electric | Engine
Rotation Speed | 2000 rpm to 4000 rpm | Rotation Speed
Working Width | 150 mm to 300 mm | Working Width
Removing Depth | 0 mm to 5 mm | Removing Depth
Driving Method | Self-propelled | Driving Method
Blades Included | Yes, mandatorily | Blades Included
Warranty | Yes, 1 Year Minimum | Warranty